## PCR Master List
PCR_ID | PCR Name | Material/Product Category | Program Operator | Vehicle Zone | Example Components in BMW iX | Est. # Parts | Est. Weight (kg) | EF (kg CO2e/kg) | EF Source | Est. PCF (kg CO2e) | Data Quality | Notes
PCR-001 | Hot-rolled steel sheet/coil | Carbon steel flat products | IBU / EPD Intl | Body, Chassis | Body-in-white, floor pan, subframes, side impact beams, structural reinforcements | 650 | 280 | 2.1 | worldsteel 2022, GREET 2023 | 588 | Industry Average | BF-BOF and EAF routes. BMW sources from multiple mills.
PCR-002 | Cold-rolled steel sheet | Carbon steel flat products | IBU / EPD Intl | Body, Closures | Door skins, closures, fender structures | 200 | 95 | 2.3 | worldsteel 2022 | 218.5 | Industry Average | Higher processing energy than hot-rolled.
PCR-003 | Galvanized steel sheet | Coated steel products | IBU / EPD Intl | Underbody | Underbody panels, wheel wells, rocker panels | 120 | 65 | 2.5 | worldsteel 2022 | 162.5 | Industry Average | Zinc coating adds ~0.2-0.4 vs uncoated.
PCR-004 | AHSS/UHSS steel | Advanced high-strength steel | IBU / worldsteel | Body Structure, Safety | B-pillar reinforcement, crash rails, bumper beams, door intrusion beams | 80 | 55 | 2.4 | worldsteel 2022, ArcelorMittal EPD | 132 | Supplier EPD | Press-hardened boron steels. ArcelorMittal publishes facility EPDs.
PCR-005 | Steel forgings | Forged steel products | EPD Intl | Suspension, Drivetrain | Steering knuckles, control arm brackets, drive shaft components | 35 | 25 | 2.8 | GREET 2023 | 70 | Industry Average | Forging adds significant energy.
PCR-006 | Cast iron components | Cast iron products | EPD Intl | Brakes | Brake rotors (4), differential housing | 20 | 50 | 1.8 | GREET 2023 | 90 | Industry Average | Gray/ductile iron. No engine block in EV.
PCR-007 | Steel tubes/pipes | Steel tubular products | IBU / EPD Intl | Chassis, Cooling | Coolant lines, brake lines, structural tubes | 60 | 18 | 2.6 | worldsteel 2022 | 46.8 | Industry Average | Seamless and welded.
PCR-008 | Stainless steel | Stainless steel products | ISSF / EPD Intl | Trim, Fasteners | Trim accents, select fasteners, heat shields | 30 | 8 | 5 | ISSF 2022 | 40 | Industry Average | Less stainless than ICE (no exhaust system).
PCR-009 | Steel fasteners | Fasteners and fixings | EPD Intl | Entire Vehicle | Bolts, nuts, screws, clips, rivets (~3000+ fasteners) | 3000 | 14 | 3 | GREET 2023 | 42 | Industry Average | Heat-treated, plated.
PCR-010 | Steel wire/springs | Wire and spring products | EPD Intl | Suspension, Seats | Coil springs (or air spring steel), seat springs, clips | 80 | 10 | 2.5 | worldsteel 2022 | 25 | Industry Average | Spring steel, specific alloy.
PCR-011 | Aluminum castings | Cast aluminum alloys | IAI / EPD Intl | Drivetrain, Suspension, Structure | Motor housings, inverter housing, suspension arms, wheel carriers (80% secondary Al), subframe nodes | 40 | 180 | 8.5 | IAI 2022, GREET 2023 | 1530 | Industry Average | Largest CO2 contributor. Primary vs secondary Al is decisive. BMW uses ~30% secondary.
PCR-012 | Aluminum extrusions | Extruded aluminum profiles | IAI / EPD Intl | Body, Crash Structure | Crash management system, side sills, roof rails, battery tray frame rails | 25 | 150 | 9 | IAI 2022, Hydro EPD | 1350 | Supplier EPD | 6xxx series alloys. BMW uses renewable energy Al from select smelters.
PCR-013 | Aluminum sheet/plate | Rolled aluminum flat | IAI / EPD Intl | Body, Closures, Roof | Hood, roof outer skin (40% secondary Al per BMW), door panels, battery enclosure panels | 15 | 120 | 8.8 | IAI 2022, Novelis EPD | 1056 | Supplier EPD | BMW specifically reports 40% secondary Al for roof. Novelis publishes EPDs.
PCR-014 | Cast aluminum wheels | Aluminum wheel products | IAI / EPD Intl | Wheels | 4x alloy wheels (20-22 inch) — iX uses large wheels | 4 | 48 | 8.5 | IAI 2022 | 408 | Industry Average | ~12 kg each. Low-pressure die cast.
PCR-015 | NMC cathode active material | Li-ion cathode materials | EPD Intl / Catena-X Rulebook | HV Battery | Nickel-Manganese-Cobalt oxide cathode material (~50% secondary Ni, 100% secondary Co per BMW) | 1 | 75 | 20 | ecoinvent 3.9, battery supplier LCA | 1500 | Generic LCI | Cathode is the single largest carbon contributor in the battery. BMW reduced Co to <10%.
PCR-016 | Graphite anode material | Li-ion anode materials | EPD Intl / Catena-X Rulebook | HV Battery | Natural and synthetic graphite anode | 1 | 55 | 5 | ecoinvent 3.9 | 275 | Generic LCI | Synthetic graphite from petroleum coke is energy intensive.
PCR-017 | Electrolyte (LiPF6) | Li-ion electrolyte | EPD Intl | HV Battery | Lithium hexafluorophosphate in organic solvent | 1 | 40 | 8 | ecoinvent 3.9 | 320 | Generic LCI | LiPF6 production is complex, fluorine chemistry.
PCR-018 | Cell separator (PE/PP) | Battery separator film | EPD Intl | HV Battery | Polyethylene/polypropylene microporous separator film | 1 | 8 | 4 | Plastics Europe, ecoinvent | 32 | Estimate | Ceramic coated for thermal safety.
PCR-019 | Cell housing/packaging | Prismatic cell cans | EPD Intl | HV Battery | Aluminum prismatic cell cans, bus bars, cell-level electronics | 1 | 45 | 9 | IAI 2022, ecoinvent | 405 | Generic LCI | Aluminum cans + nickel-plated steel.
PCR-020 | Battery cell manufacturing energy | Cell production process | Catena-X Rulebook | HV Battery | Electrode coating, calendering, electrolyte filling, formation cycling, aging, testing | 1 | 0 | 0 | Battery supplier data | 800 | Generic LCI | BMW requires green electricity for cell production. ~50-80 kWh per kWh of cells.
PCR-021 | Battery pack housing/tray | Al structural battery enclosure | IAI / EPD Intl | HV Battery Pack | Aluminum battery tray (structural, crash-protective), cooling plate, seals, fasteners (~30% secondary Al per BMW) | 15 | 80 | 8 | IAI 2022, BMW data | 640 | Supplier EPD | BMW reports 30% secondary Al in housing.
PCR-022 | Battery management system (BMS) | Automotive BMS electronics | EPD Intl | HV Battery Pack | BMS master controller, cell supervision circuits (CSC), contactors, fuses, HV distribution | 20 | 8 | 40 | ecoinvent 3.9 | 320 | Estimate | Complex electronics. CSCs monitor individual cell voltages.
PCR-023 | Battery thermal management | Cooling system components | EPD Intl | HV Battery Pack | Cooling plate, thermal interface material, coolant channels, heat pump integration | 10 | 15 | 6 | ecoinvent 3.9 | 90 | Estimate | Integrated into pack floor. Critical for fast charging.
PCR-024 | Electric motor (permanent magnet-free) | Automotive traction motors | EPD Intl | Drivetrain | Front and rear motors — BMW 5th gen eDrive, no rare earth magnets, excited synchronous | 4 | 70 | 8 | ecoinvent 3.9 | 560 | Estimate | BMW specifically designed without permanent magnets (no NdFeB). Copper rotor windings.
PCR-025 | Power electronics / inverter | SiC/IGBT power modules | EPD Intl | Drivetrain | Inverters (2), DC-DC converter, onboard charger, power distribution unit | 8 | 20 | 40 | ecoinvent 3.9, semiconductor estimates | 800 | Estimate | SiC MOSFETs, multilayer PCBs, aluminum heat sinks. Very high CO2/kg.
PCR-026 | Single-speed reduction gear | EV transmission gearbox | EPD Intl | Drivetrain | Single-speed gearboxes (2) — integrated into motor housing | 2 | 25 | 5 | ecoinvent 3.9 | 125 | Estimate | Much simpler than ICE transmission. Steel gears, Al housing.
PCR-027 | Copper wire and cable | Copper electrical products | ICA / EPD Intl | Wiring, Motors | HV cables, LV wiring harness, motor windings, charging cable | 1500 | 45 | 4 | ICA 2022, GREET 2023 | 180 | Industry Average | More copper in EV than ICE due to motors + HV system.
PCR-028 | Copper/brass fittings | Copper alloy components | ICA / EPD Intl | Cooling, Electrical | Radiator fittings, electrical terminals, bus bars, connectors | 150 | 10 | 4.5 | ICA 2022 | 45 | Industry Average | Brass/bronze for corrosion resistance.
PCR-029 | Polypropylene (PP) | PP molded parts | Plastics Europe / EPD Intl | Interior, Exterior, Under-hood | Bumper fascias, wheel arch liners, interior trim, HVAC ducts, under-body shields | 300 | 120 | 2 | Plastics Europe 2022 | 240 | Industry Average | Most common polymer. Talc/glass filled variants.
PCR-030 | Polyamide/Nylon (PA) | PA molded parts | Plastics Europe / EPD Intl | Structural, Under-hood | Structural brackets, radiator end tanks, cable ties, motor mount components | 100 | 30 | 6.5 | Plastics Europe 2022 | 195 | Industry Average | PA6/PA66 glass-filled for structural.
PCR-031 | ABS/PC blends | Engineering plastic parts | Plastics Europe / EPD Intl | Interior, Exterior | Dashboard components, center console, mirror housings, pillar trims, kidney grille surround | 150 | 25 | 3.5 | Plastics Europe 2022 | 87.5 | Industry Average | High-gloss and textured.
PCR-032 | Polyurethane foam (PU) | PU foam products | Plastics Europe / EPD Intl | Interior | Seat cushions/backs, headrest foam, door padding, NVH foam, headliner foam | 35 | 50 | 3.8 | Plastics Europe 2022 | 190 | Industry Average | Flexible PU for seats, rigid for insulation.
PCR-033 | Polyethylene (PE) | PE molded/blown parts | Plastics Europe / EPD Intl | Reservoirs, Wiring | Washer fluid reservoir, wire loom, vapor barriers | 20 | 12 | 1.9 | Plastics Europe 2022 | 22.8 | Industry Average | HDPE/LDPE.
PCR-034 | PBT/PET components | Polyester molded parts | Plastics Europe / EPD Intl | Electrical, Lighting | Electrical connectors, sensor housings, headlight reflectors, ECU housings | 150 | 10 | 3.2 | Plastics Europe 2022 | 32 | Industry Average | Glass-filled PBT.
PCR-035 | PMMA/Polycarbonate | Transparent polymers | Plastics Europe / EPD Intl | Lighting, Interior | Headlight lenses, tail light lenses, instrument cluster lens, interior light covers | 20 | 5 | 4.5 | Plastics Europe 2022 | 22.5 | Industry Average | Optical-grade, UV-stabilized.
PCR-036 | CFRP / composites | Carbon fiber reinforced polymer | EPD Intl | Body | CFRP roof panel (BMW iX uses carbon fiber roof), structural reinforcements | 5 | 15 | 25 | ecoinvent 3.9 | 375 | Generic LCI | CF production is extremely energy intensive. Signature iX feature.
PCR-037 | Tires | Pneumatic tires | EPD Intl / tire industry | Wheels | 4x tires (255/50R20 or similar) + repair kit | 5 | 48 | 3.5 | ETRMA, Continental EPD | 168 | Supplier EPD | ~12 kg each. Continental/Bridgestone publish data.
PCR-038 | EPDM/rubber seals | Rubber sealing products | EPD Intl | Body, Windows | Door seals, window seals, trunk seal, hood seal, HV battery seals, grommets | 200 | 10 | 3 | ecoinvent 3.9 | 30 | Generic LCI | EPDM vulcanized.
PCR-039 | Rubber hoses | Rubber tubular products | EPD Intl | Cooling, Brake, HVAC | Coolant hoses, brake hoses, A/C hoses (no fuel hoses in EV) | 40 | 5 | 3.2 | ecoinvent 3.9 | 16 | Generic LCI | Multi-layer reinforced.
PCR-040 | Vibration dampeners | Rubber-metal bonded parts | EPD Intl | Suspension, Drivetrain | Motor mounts, suspension bushings, subframe bushings | 30 | 5 | 3.5 | ecoinvent 3.9 | 17.5 | Estimate | Rubber bonded to steel.
PCR-041 | Laminated windshield | Laminated safety glass | Glass for Europe / EPD Intl | Glazing | Windshield with HUD projection layer, laminated PVB interlayer | 1 | 14 | 1.2 | Glass for Europe 2022 | 16.8 | Industry Average | Large windshield. HUD adds complexity.
PCR-042 | Tempered glass | Tempered safety glass | Glass for Europe / EPD Intl | Glazing | Side windows, rear window, panoramic roof glass (large on iX) | 6 | 18 | 1.1 | Glass for Europe 2022 | 19.8 | Industry Average | iX has large panoramic glass roof.
PCR-043 | Synthetic textiles | Woven/knit fabrics | EPD Intl | Interior | Seat upholstery (vegan — BMW eliminating leather), door fabric, headliner, carpet, trunk lining | 25 | 18 | 5.5 | ecoinvent 3.9 | 99 | Generic LCI | BMW moving to 100% vegan interiors.
PCR-044 | Carpet/floor covering | Automotive floor systems | EPD Intl | Interior | Molded floor carpet, floor mats, trunk carpet, NVH underlayment | 8 | 12 | 4 | ecoinvent 3.9 | 48 | Generic LCI | PET/PP tufted or needle-punched.
PCR-045 | Automotive paint/coatings | Vehicle coating systems | EPD Intl | Body | E-coat, primer, basecoat, clearcoat, underbody coating | 1 | 10 | 10 | ecoinvent 3.9 | 100 | Estimate | 4-layer system. Dingolfing paint shop.
PCR-046 | Structural adhesives | Automotive adhesive/sealant | EPD Intl | Body, Battery, Glazing | Body structural adhesives, battery pack sealing, windshield bonding, hem flange adhesive | 20 | 8 | 3.5 | ecoinvent 3.9 | 28 | Estimate | More adhesive in EV for battery sealing.
PCR-047 | Coolant | Ethylene glycol coolant | EPD Intl | Thermal System | Battery coolant, motor coolant, cabin HVAC coolant (multiple loops in EV) | 2 | 15 | 1.5 | ecoinvent 3.9 | 22.5 | Industry Average | More coolant in EV than ICE — battery thermal management.
PCR-048 | Brake fluid | Hydraulic brake fluid | EPD Intl | Brakes | DOT 4 brake fluid | 1 | 1 | 2 | ecoinvent 3.9 | 2 | Industry Average
PCR-049 | Refrigerant (R-1234yf) | HFO refrigerant | EPD Intl | HVAC | A/C + heat pump refrigerant charge | 1 | 0.5 | 5 | ecoinvent 3.9 | 2.5 | Industry Average | Low GWP. Heat pump standard on iX.
PCR-050 | Transmission/motor oil | Lubricant products | EPD Intl | Drivetrain | Gearbox oil (2 gearboxes), grease | 2 | 3 | 1 | GREET 2023 | 3 | Industry Average | Less oil than ICE — no engine oil changes.
PCR-051 | Printed circuit boards | Electronic assemblies | EPD Intl / IPC | Electronics | Domain controllers, ADAS ECU, iDrive computer, telematics, gateway, zone controllers | 30 | 6 | 60 | ecoinvent 3.9 | 360 | Estimate | BMW iX uses zonal electrical architecture.
PCR-052 | Semiconductor chips | Integrated circuits | EPD Intl | Electronics | SoCs, MCUs, power MOSFETs, memory, ADAS processors, sensor ICs | 200 | 0.5 | 200 | ecoinvent 3.9, semiconductor estimates | 100 | Estimate | Extreme CO2/kg but tiny mass.
PCR-053 | Display panels | TFT-LCD / OLED displays | EPD Intl | Interior | 12.3-inch instrument display + 14.9-inch curved central display (iDrive 8) | 2 | 3 | 30 | ecoinvent 3.9 | 90 | Estimate | First BMW with curved display unit.
PCR-054 | Sensors and actuators | Electromechanical sensors | EPD Intl | Entire Vehicle | Cameras (5+), ultrasonic sensors, radar, wheel speed, temp sensors, current sensors, accelerometers | 100 | 4 | 25 | ecoinvent 3.9 | 100 | Estimate | ADAS sensor suite. No LiDAR on current iX.
PCR-055 | Small electric motors | Fractional HP motors | EPD Intl | Entire Vehicle | Window motors (4), wiper motors, mirror motors, seat motors (8-12), HVAC blower, coolant pumps | 25 | 12 | 8 | ecoinvent 3.9 | 96 | Estimate | More pumps in EV for thermal management.
PCR-056 | Wiring harness assemblies | Automotive cable assemblies | EPD Intl | Entire Vehicle | HV harness, LV body harness, door harnesses, battery harness — heavier in EV | 8 | 35 | 5 | ecoinvent 3.9 | 175 | Estimate | HV cables add significant weight and copper.
PCR-057 | Headlamp assemblies | Vehicle lighting systems | EPD Intl | Exterior Front | Adaptive LED headlamps (2) with laser light option, DRL, slim design | 2 | 7 | 12 | ecoinvent 3.9 | 84 | Estimate | Complex: LED arrays, driver electronics, Al reflectors.
PCR-058 | Tail/signal lamps | Vehicle signal lighting | EPD Intl | Exterior Rear/Side | Full-width LED tail light bar, turn signals, side markers, license plate lights | 10 | 4 | 10 | ecoinvent 3.9 | 40 | Estimate | Distinctive full-width rear light bar on iX.
PCR-059 | Heat exchangers | Brazed aluminum HEX | IAI / EPD Intl | Thermal System | Battery chiller, motor/inverter cooler, cabin radiator, A/C condenser, A/C evaporator | 6 | 18 | 9 | IAI 2022 | 162 | Industry Average | More heat exchangers in EV than ICE.
PCR-060 | Heat pump system | HVAC heat pump | EPD Intl | HVAC | Heat pump compressor, expansion valves, refrigerant circuits, blower assembly | 5 | 10 | 8 | ecoinvent 3.9 | 80 | Estimate | Standard on iX. Critical for winter range.
PCR-061 | Brake friction materials | Brake pad products | EPD Intl | Brakes | Front/rear brake pads — less wear in EV due to regen braking | 4 | 3 | 5 | ecoinvent 3.9 | 15 | Industry Average | Ceramic or semi-metallic.
PCR-062 | Brake calipers | Cast brake calipers | EPD Intl | Brakes | Front fixed calipers, rear floating calipers | 4 | 14 | 6 | ecoinvent 3.9 | 84 | Estimate | Aluminum front, cast iron rear.
PCR-063 | Electric power steering | EPS system | EPD Intl | Steering | EPS motor, rack, tie rods, steering column, steering wheel, sensors | 12 | 14 | 6 | ecoinvent 3.9 | 84 | Estimate | Rack-mounted EPS.
PCR-064 | Shock absorbers / air suspension | Damper products | EPD Intl | Suspension | Adaptive air suspension (standard on iX) — air springs, compressor, valve block, dampers | 8 | 25 | 5 | ecoinvent 3.9 | 125 | Estimate | Air suspension is heavier than coil springs.
PCR-065 | Airbag systems | Pyrotechnic restraints | EPD Intl | Safety | Front airbags (2), side airbags (2), curtain airbags (2), knee airbag, inflators, sensors | 10 | 9 | 15 | ecoinvent 3.9 | 135 | Estimate | Nylon bags, pyrotechnic inflators.
PCR-066 | Seatbelt systems | Vehicle restraints | EPD Intl | Safety | 3-point belts (5), pretensioners, load limiters, retractors | 12 | 6 | 6 | ecoinvent 3.9 | 36 | Estimate | PET webbing, steel mechanisms.
PCR-067 | Instrument panel | Automotive IP system | EPD Intl | Interior | Dashboard, curved display housing, glovebox, defroster ducts, soft-touch surfaces | 20 | 14 | 4.5 | ecoinvent 3.9 | 63 | Estimate | iX minimalist design with crystal iDrive controller.
PCR-068 | Door trim assemblies | Door trim panels | EPD Intl | Interior | Door panels (4), armrests, speaker grilles, map pockets, handles | 25 | 12 | 4 | ecoinvent 3.9 | 48 | Estimate | PP substrate, fabric/synthetic wrap, foam.
PCR-069 | Seat structures | Automotive seat frames | EPD Intl | Interior | Front seat frames (2), rear seat frame, tracks, recliners, power motors, head restraints | 10 | 35 | 3.5 | ecoinvent 3.9 | 122.5 | Estimate | Steel frames, power adjustment.
PCR-070 | Exterior mirrors | Mirror assemblies | EPD Intl | Exterior | Side mirrors (2) — power fold, heat, auto-dim, camera, turn signal | 2 | 3 | 10 | ecoinvent 3.9 | 30 | Estimate | Glass, Al, plastic, motors, electronics.
PCR-071 | Kidney grille assembly | Decorative/functional grille | EPD Intl | Exterior Front | BMW kidney grille — COVESTRO material, closed design with sensor integration | 3 | 2 | 4 | Catena-X pilot (Covestro + BMW Landshut) | 8 | Primary (Catena-X) | THE CATENA-X DATA POINT. Real cradle-to-gate PCF via Catena-X certified exchange. Only component with primary facility data.
PCR-072 | Charging inlet/port | EV charging components | EPD Intl | Electrical | CCS charging inlet, charge port door, HV charging cable (onboard) | 5 | 3 | 8 | ecoinvent 3.9 | 24 | Estimate | CCS Type 2 connector.
PCR-073 | Antenna/connectivity | Telematics modules | EPD Intl | Electronics | Shark fin antenna (GPS, 5G, WiFi, Bluetooth), telematics control unit, eSIM | 5 | 1 | 25 | ecoinvent 3.9 | 25 | Estimate | 5G connectivity on iX.
PCR-074 | Rolling element bearings | Automotive bearings | EPD Intl | Wheels, Motors, Steering | Wheel hub bearings (4), motor bearings, steering bearings | 25 | 5 | 4 | ecoinvent 3.9, SKF EPD | 20 | Industry Average | Bearing steel, precision ground.
PCR-075 | Acoustic insulation | NVH materials | EPD Intl | Interior, Firewall, Floor | Firewall insulation, floor damping, door insulation, wheel well liners — extra NVH for EV quiet cabin | 40 | 18 | 2.5 | ecoinvent 3.9 | 45 | Generic LCI | EVs need more NVH since no engine noise masks road noise.
PCR-076 | Filters | Filtration products | EPD Intl | HVAC | Cabin air filter (activated carbon), coolant filter — no engine air/oil/fuel filters in EV | 2 | 1 | 5 | ecoinvent 3.9 | 5 | Industry Average | Fewer filters than ICE.
PCR-077 | Audio system | Vehicle audio | EPD Intl | Interior | Harman Kardon speakers (up to 18), amplifier, subwoofer | 18 | 6 | 10 | ecoinvent 3.9 | 60 | Estimate | Premium audio standard on iX.
PCR-078 | Panoramic glass roof | Roof opening system | EPD Intl | Body Roof | Large panoramic glass panel, electrochromic dimming (Sky Lounge), guide rails | 3 | 12 | 5 | ecoinvent 3.9 | 60 | Estimate | Electrochromic glass is complex — polymer + liquid crystal layers.
PCR-079 | 12V battery (AGM) | Automotive lead-acid battery | EPD Intl | Electrical | 12V AGM auxiliary battery | 1 | 12 | 1.5 | ecoinvent 3.9 | 18 | Industry Average | Supports 12V systems. Smaller role in EV.
PCR-080 | Cavity wax/corrosion protection | Corrosion inhibitors | EPD Intl | Body | Cavity wax, underbody stone-chip coating, anti-corrosion treatment | 1 | 5 | 2 | ecoinvent 3.9 | 10 | Estimate | Applied at Dingolfing.

## Summary Dashboard
BMW iX xDrive45 — Carbon Data Layer Summary
Source: BMW Vehicle Footprint Report (March 2025), TÜV Rheinland verified, ISO 14040/44 compliant
| 80 |  | ~3,000 | ~30,000
| Total PCRs |  | Estimated PCFs | Total Parts
| 1 |  | ~10% | 2,485 kg
| Component with Primary Facility Data (Catena-X) |  | Traceable to Named Supplier EPD | Vehicle Weight
| 20.2t CO2e |  | 32.9t CO2e | 22.3t CO2e
| Supply Chain + Logistics (cradle-to-gate) |  | Total Lifecycle (EU grid, 200,000 km) | Total Lifecycle (100% renewable charging)
BMW Published Material Composition (% of 2,485 kg)
Material Group | % of Weight | Est. kg | Key Carbon Story
Steel/iron | 27% | 671 | BF-BOF vs EAF route is decisive. Some supplier EPDs available.
Light alloys (aluminum) | 30% | 746 | LARGEST contributor. Primary vs secondary Al is THE variable. BMW using 30-40% secondary.
Polymers | 19% | 472 | Diverse: PP, PA, ABS, PU, CFRP. CFRP roof is high-intensity.
Battery cells (incl. electrolyte) | 15% | 373 | Second largest contributor. Cathode material + cell manufacturing energy dominate.
Non-ferrous metals (Cu, etc.) | 3.6% | 89 | More copper in EV than ICE due to motors and HV wiring.
Other | 3% | 75 | Rubber, glass, textiles, misc.
Operating fluids | 1.5% | 37 | Coolant, brake fluid, refrigerant. No engine oil.
Process polymers | 1.4% | 35 | Coatings, adhesives, sealants.
Special metals/electronics | <1% | 12 | Tiny mass, disproportionate carbon due to semiconductor fab.

## Data Quality Analysis
Data Quality — What We Know vs. What We're Guessing
Data Quality Level | Definition | # PCRs | % of PCFs | % of CO2e | Example | Trend
Primary / Facility-Specific (Catena-X) | Real CO2 data from specific facility, exchanged via Catena-X certified tools | 1 | ~0.1% | <0.5% | Kidney grille: Covestro → BMW Landshut via Siemens Catena-X app | Growing — BMW mandating Catena-X for suppliers
Supplier-Specific EPD | Published EPD from known/likely supplier — facility-level | 8 | ~8-10% | ~20-25% | ArcelorMittal steel, Novelis/Hydro Al (BMW reports secondary Al %), Continental tires | Increasing — more suppliers publishing facility EPDs
BMW Internal Data | BMW's own production data for their manufacturing steps (Dingolfing, Landshut, Berlin) | 3 | ~3-5% | ~5-8% | Paint shop energy, assembly energy, stamping scrap rates — BMW uses 100% renewable electricity | Strong — BMW controls and measures own operations
Verified Industry Average | Trade association data based on aggregated member facility reporting | 25 | ~30-35% | ~35-40% | worldsteel BF-BOF average, IAI global Al smelting, Plastics Europe eco-profiles | Stable — updated every 2-3 years
Generic LCI Database | ecoinvent/GREET/Sphera generic datasets — global/regional averages | 28 | ~35-40% | ~20-25% | ecoinvent 'lithium-ion battery cell production', GREET 'copper wire, global' | Improving — databases updated annually
Estimate / Proxy | Weight × generic EF or engineering estimate. No product-level verification. | 15 | ~15-20% | ~5-10% | Semiconductor CO2/kg, airbag system, power electronics, BMS | Persistent — complex assemblies and electronics hardest to quantify
THE PICTURE
Of the ~3,000 PCFs needed for this vehicle:
• 1 component has primary facility data via Catena-X (the kidney grille)
• ~10-15% can be traced to a named supplier's published EPD or BMW's own internal data
• ~30-35% use credible industry averages from trade associations
• ~35-40% rely on generic database proxies
• ~15-20% are rough estimates
Catena-X solved the data exchange problem. The Catena-X PCF Rulebook defines how to calculate.
140+ companies are onboarded. BMW is mandating supplier participation.
But today: 1 component out of ~30,000 parts has demonstrated real Catena-X data flow.
The gap is the measurement infrastructure at the bottom of the supply chain.

## 3D Zone Mapping
3D Model Zone Mapping — Clickable Zones for Interactive Demo
Zone_ID | Zone Name | 3D Region | PCR_IDs | # Parts | Notes
Z01 | HV Battery Pack | Underfloor, center | PCR-015 to 023 | 60 | THE carbon hotspot. ~40-50% of supply chain CO2e.
Z02 | Front Electric Motor | Front axle | PCR-024,025,026,027 | 20 | 5th gen eDrive, no rare earth magnets.
Z03 | Rear Electric Motor | Rear axle | PCR-024,025,026,027 | 20 | Identical architecture to front.
Z04 | Body Structure | Full body shell | PCR-001,002,003,004,007,045,046,080 | 2000 | 27% steel + 30% Al. Second largest CO2 contributor.
Z05 | CFRP Roof | Roof panel | PCR-036 | 5 | Carbon fiber reinforced polymer. Signature iX feature. High CO2/kg.
Z06 | Front Suspension | Front wheel area | PCR-005,010,011,040,064,074 | 100 | Air suspension standard. Aluminum arms.
Z07 | Rear Suspension | Rear wheel area | PCR-005,010,011,040,064,074 | 80 | Multi-link, air suspension.
Z08 | Steering System | Front, dash to wheels | PCR-063 | 40 | Electric power steering.
Z09 | Brake System | All 4 wheels | PCR-006,061,062 | 60 | Less wear due to regen braking.
Z10 | Wheels & Tires | 4 corners | PCR-014,037,074 | 12 | Large 20-22 inch wheels.
Z11 | Hood/Front Closures | Front top | PCR-013,038,046 | 25 | Aluminum closures.
Z12 | Doors (4) | Left/right sides | PCR-002,038,068 | 160 | Steel/Al mix.
Z13 | Trunk/Rear | Rear top | PCR-002,038,046 | 20
Z14 | Kidney Grille | Front center | PCR-071 | 3 | ★ CATENA-X DATA POINT. Only component with real facility PCF data.
Z15 | Bumpers F/R | Front/rear ends | PCR-029 | 15 | PP fascias.
Z16 | Windshield | Front glass | PCR-041,046 | 3 | HUD-compatible laminated glass.
Z17 | Side/Rear Glass | Windows | PCR-042 | 8 | Tempered. Large panoramic roof.
Z18 | Headlights | Front corners | PCR-035,057 | 6 | Adaptive LED with optional laser.
Z19 | Taillights | Rear | PCR-035,058 | 10 | Full-width LED bar.
Z20 | Dashboard/IP | Interior front | PCR-031,053,067 | 120 | Curved display (12.3+14.9 inch).
Z21 | Center Console | Interior center | PCR-031,034 | 50 | Crystal iDrive controller.
Z22 | Front Seats | Interior front | PCR-032,043,069 | 100 | Vegan upholstery, power adjust.
Z23 | Rear Seats | Interior rear | PCR-032,043,069 | 40
Z24 | Carpet/Floor | Interior floor | PCR-044,075 | 12 | Extra NVH for EV quiet cabin.
Z25 | Headliner/Roof Trim | Interior ceiling | PCR-043,075 | 8
Z26 | Wiring Harness | Throughout (hidden) | PCR-027,056 | 1500 | Heavier in EV — HV cables + LV.
Z27 | ECUs/Electronics | Throughout (hidden) | PCR-051,052,054,073 | 300 | Zonal architecture.
Z28 | HVAC/Heat Pump | Behind dash/front | PCR-049,059,060,076 | 70 | Heat pump critical for winter range.
Z29 | Thermal System | Front/underbody | PCR-028,039,047,059 | 35 | Multiple coolant loops.
Z30 | Safety Systems | Throughout | PCR-065,066 | 45 | Airbags, seatbelts, sensors.
Z31 | Mirrors | Door-mounted | PCR-070 | 8 | Power fold, camera integrated.
Z32 | Audio System | Doors, rear | PCR-077 | 18 | Harman Kardon up to 18 speakers.
Z33 | Panoramic Roof | Roof | PCR-078 | 5 | Sky Lounge electrochromic dimming.
Z34 | Charging Port | Rear quarter | PCR-072 | 5 | CCS fast charging up to 200 kW.
Z35 | 12V Battery | Trunk area | PCR-079 | 1 | AGM auxiliary battery.

## Catena-X Context
Catena-X & the BMW iX — The One Data Point That Proves the Gap
The Kidney Grille: Automotive's First Real PCF Data Chain
In 2024, BMW demonstrated a complete cradle-to-gate product carbon footprint for the kidney grille of the BMW iX.
Real CO2 data flowed from Covestro (material supplier) through the supply chain to BMW's Landshut plant.
The exchange used Catena-X-certified CO2 application from Siemens AG, following the Catena-X PCF Rulebook.
This is the ONLY component in the entire vehicle with demonstrated primary, facility-level PCF data.
That's 1 component out of ~30,000 parts. One PCF out of ~3,000. One data point in an ocean of estimates.
The infrastructure exists. The standards exist. The protocols exist. 140+ companies are onboarded.
BMW and Ford are mandating supplier participation. AIAG is launching Catena-X Hub North America.
But scaling from 1 component to 30,000 requires measurement infrastructure at thousands of facilities.
That infrastructure — real, measured, facility-level emissions data — is what the Carbon Computer provides.

## Emission Factor Sources
Emission Factor Sources & References
Source | Organization | Coverage | Access
BMW Vehicle Footprint Report (iX xDrive45, March 2025) | BMW AG / TÜV Rheinland | Vehicle-level LCA, material composition, CO2e breakdown, sustainability measures | Free PDF (bmwgroup.com)
Catena-X PCF Rulebook v3 (Aug 2024) | Catena-X e.V. | Standardized PCF calculation rules for automotive supply chains | Free PDF
GREET 2023 (R&D) | Argonne National Laboratory / DOE | Vehicle materials, battery materials, energy | Free (Excel download)
worldsteel LCI data (2022) | World Steel Association | Steel production by route (BF-BOF, EAF, DRI) | Free registration
IAI Life Cycle Data (2022) | International Aluminium Institute | Primary/secondary Al smelting, rolling, casting, extrusion | Free download
Plastics Europe Eco-profiles (2022) | Plastics Europe | All major polymer resins | Free download
ecoinvent v3.9.1 | ecoinvent Association | 18,000+ LCI datasets including battery materials, electronics | Licensed ($)
Sphera/GaBi LCA for Experts 10 | Sphera Solutions | BMW's primary LCA software and database | Licensed ($$)
Glass for Europe data | Glass for Europe | Flat glass, automotive glass production | Published reports
ISSF Stainless Steel LCI (2022) | International Stainless Steel Forum | Stainless steel production | Free download
ICA Copper LCI | International Copper Association | Copper production and processing | Free download
ETRMA tire industry data | European Tyre & Rubber Manufacturers' Assn | Tire lifecycle data | Published reports
Polestar LCA reports (2020-2025) | Polestar / IVL Swedish Environmental Research Institute | Detailed vehicle LCA methodology, 70 material categories, LCI dataset choices | Free PDFs
WBCSD Pathfinder Framework | World Business Council for Sustainable Development | Cross-industry PCF data exchange methodology (aligned with Catena-X) | Free specification